## RV-HW1
洗地机
产品型号表
规格型号 | 内部型号 | 料号
RV-HW1 | RV-HW1-20 | 1.0.99.02.10905
RV-HW1 | RV-HW1-21 | 1.0.99.02.10906
产品认证
主型号 | 认证类型
RV-HW1
产品核心参数
参数大类 | 参数项 | RV-HW1
性能参数 | 吸力 | 最大12000Pa
| 滚刷转速 | 9300rpm/min
| 电池容量 | 4000mAh
| 工作时长 | 35min
| 充电时间 | 5小时
| 工作噪音 | 85dB
功能参数 | 污水箱容量 | 0.75L
| 净水箱容量 | 0.75L
| 屏幕类型 | LED
| 工作模式 | 智能模式/吸水模式/除菌模式
| 脏污检测 | 支持
| 一键自清洁 | 支持
| 风干模式 | 冷风吹干
基本参数 | 功率 | 250W
| 工作环境 | 温度：0-40℃ 湿度：≤90%
| 输入电压 | AC 100-240V
| 单机工作电压 | 21.6V
| 功率输出 | DC 27.5V 1A
| 产品单机尺寸 | 1197*272*256mm
| 充电基座尺寸 | 315*315*165mm
| 产品大箱尺寸 | 334*297*736mm
| 重量 | 4.5kg
英文版本
Parameter category | Parameter item | RV-HW1
performance parameter | Suction Power | Up to 12000Pa
| Roller brush speed | 9300rpm/min
| Battery | 4000mAh
| Duration | 35min
| Charging Time | 5h
| Working Noise | 85dB
Functional parameters | Dirty Water Tank Capacity | 0.75L
| Clean Water Tank Capacity | 0.75L
| Display | LED
| Working Mode | Auto Mode/Vacuum Mode/Sterilization Mode
| Dirt detection | Support
| One-touch Self Cleaning | Support
| Air Drying | Cold air drying
Basic parameters | Energy | 250W
| work environment | Temperature：0-40℃ Humidity：≤90%
| Power Input | AC 100-240V
| working voltage | 21.6V
| Power Output | DC 27.5V 1A
| Product size | 1106*278*280mm
| Charging base size | 315*315*165mm
| Product packing box size | 334*297*736mm
| Weight | 4.5kg